## IoT SCADA deployments
Reference | Paper title | Problem statement | Methodology | Key findings | Impact of literature | Theme
gonzalez2018applied | Applied internet of things architecture to unlock the value of smart microgrids | Microgrids are a solution to overcome issues relating to the dispatch,control, and interconnection of small generation close to customer loads in islanded situations but are recently being used as building blocks for implementing smart grid functions in the distribution system. | A systems engineering design approach is used to apply two reference architectures from different domains to create a novel, high-level framework for the design of ICT for smart microgrids. Applied to a case study of a pilot project in an industrial and commercial area in the Netherlands. | Smart microgrids use IoT-enabling technologies conjointly with power system equipment to deliver additional services on top of the basic supply of electricity to local networks that operate in parallel with the regional grid or autonomously. Applying IoT-enabling technologies to the microgrid domain for the purpose of: 1. Create value for stakeholders in exchange for the use of their flexible resources 2. Escalate local DG-RES penetration 3. Contributing to the realization of the large-scale Smart Grid
9464993 | Real-time sensorless control of pmsm and scada integration | Application of real-time control of a permanent magnet synchronous motor and its integration into SCADA. | Implementing a global field oriented control strategy in which the saturation of the integral component of the PI-type controller is prevented by using an anti-windup technique (MATLAB/Simulink) | The use of IoT platform for viewing the variables of the control process on the internet is important. The intergration into SCADA provides flexibility of the control system but also the possibility of online/offline processing from the POV of other specific requirements
9642519 | Domestic electrical energy monitoring and alerting using scada and iot | Users face difficulty reactivating the circuit breaker or main switch and hence the need to integrate the serial communication between the IoT and control unit. | Implementing a DB based SCADA system that collects and transmits data to the control unit and allows for remote control. Designs a proof of concept as: Arduino uno, 8 channels relay module, miniature circuit breaker (MCB), auto manual AC contactor, switch mode power supply (SMPS). | SCADA helps industries control process remotely, monitor the real time data, interact directly with transmitter, control valves, motor through human interface technology and for data storage.
8669031 | Compacting deep neural networks for light weight iot & scada based applications with node pruning | The network architecture is increasing with the accuracy but the bigger size and resource intensive training makes this model impractical to deploy in IoT based computational units. | Deep learning based image classifier. Convolutional deep learning neural network and how pruning filters without compromising accuracy. | IoT has limited resources and reckoning power. Smaller network with same accuracy is highly priced for IoT based application deployment.
8368498 | Monitoring the operation of transmission line in a smart grid system through IoT | Electrical transmission lines are exposed to harsh natural environments and leads to different types of failure including thunder, rain, lighning, flashover, and overheating | Designing an arduino connected to different sensors for monitoring and controlling transmission system problems. The IoT is applied by simulating circuit with different sensors to monitor and control possible technical failure. | IOT represents a step beyond the utilization of conventional SCADA by increasing the use of wireless technology and providing real time data acquisition
9529709 | Design of a scada system based on open-source tools | To present a supervisory system based on open-source tools for a photovoltaic power plant using IoT devices and adapting non-IoT devices to the new generation of current automation | Applying the new concept of IoT to create an information sharing environment that simplifies and increases the effectiveness of supervisory and control systems. | The new supervisory system improves the current supervisory system adding new features and increasing acquisition time. Comparison between the current supervisory system and the new supervisory system in order to highlight the main benefits of the IoT based SCADA
8609700 | Development of scada using a rtu based on iot controller | The use of SCADA systems in modern industrial processes represents a high cost to the industrial sector due to licensing payments, difficulty connecting to RTUs from different manufacturers, support only for industrial communication protocols and limited scalabiilty when using a structured database | A low cost SCADA system was developed with the possibility of connecting to an RTU based on IoT technology that makes universal communication with field devices through TCP/IP and supported on a NoSQL database. | Evaluating its functionality on a traffic management process incorporating as semaphore field device, which demonstrates the versatility of the solution with response times comparable to those of any commercial alternative.
9216408 | Development of an economical scada system for solar water pumping in Iran | Enabling users to connect to the server via an IP address and monitor and control the system | Developed an open-source server, IoT based SCADA using: 1. Raspberry Pi zero W 2. Arduino nano 3. SIM 5320A 3G module 4. voltage,current,light sensors 5. Node-RED (GUI web-interface)
9331095 | The data acquisition and control unit design for demand side low cost customized scada | SCADA systems are key components in power and energy systems but are quite an expense in the demand side load management | Customized SCADA system more efficient and less costly the RTU concept is proposed. | A standard data acquisition and control unit (DACU) design for low-cost customized SCADA which can be usable for demand side load management. DACU promises to be portable and cost efficient with accuracy. Electrical mapping and control of mid-level power consumption is done in multiple deployment. After multiple test sequences, the data acquisition error rate and switching time has been calibrated.
8861827 | Development of an iot based open source scada system for PV system monitoring | N/A | Proposed low-cost open source SCADA system based on IoT SCADA architecture which incorporates web services with the conventional SCADA for a robust supervisory control and monitoring. 1. Analog current and voltage sensors for acquiring the desired data from the solar PV system, arduino uno micro-controller which serves as a RTU to receive the acquired sensor data. 2. Raspberry pi with a node-red programming tool for parsing the acquired data (communication channel) and Emoncms local server IoT platform for data storage, monitoring and MTU. | The system was set up to monitor and control a solar PV panel in the lab and showed the data on a mobile app developed parallel to the SCADA systems for remote observation purposes.
8045485 | SCADA fundamentals and applications in the IoT | Early SCADA systems were deployed to monitor specific production processes, and separate systems were employed to manage assets, coordinate maintenance operations, optimize supply chains and other business operations. | SCADA technology completely redefines the processes for industrial application. The task automation driven by mechanically autonomous devices has improved the speed, efficiency, and quality of industrial processes. | IoT is a natural extension and evolution of SCADA. Machine to machine communication - advances made to programmable logic controller such as a revolutionary invention. It gives the machines the ability to make decisions and perform actions based on nothing more than information provided to them by other machines
9037994 | Risk assessment methods for converged iot and scada systems: Review and recommendations | Existing risk assessment methods are not adapted to include dynamic systems such as the IoT | Risk assessment is used to identify, estimate, and prioritise risks that could impact organizations. | IoT develops a natural extension of SCADA systems that support industrial control in various sectors such as transportation, energy, and manufacturing. Incorporating IoT systems without due attention to new risks posed could enable attacks, increase the cybersecurity concerns, and impact operations and safety.
6803114 | Bridging SCADA systems with GI systems | SCADA systems are used in many production systems. Failure detection within these systems remains a challenging task as the level of granularity in terms of location-based identification is low. The systems are able to identify and display failing components but the situation becomes even more severe in case one of the failing components is not an electronic component but a structural component with a spatial extent such as a pipeline system | A conceptualization and software adapter bridging a SCADA system and a Geographic Information System. Employ international standards from both domains to enable an information exchange between these systems. | The process of detection and repair of such components remains a time-consuming and cost-intensive task. The resulting autonomous software adapter and corresponding prototypical implementation extends SCADA systems with GIS capabilities.
9383797 | An integral data gathering framework for supervisory control and data acquisition system in green iot | Live data gathering from numerous sub-connected SCADA networks to make unified decisions based on collected data is a pivot problem. | An integral data gathering framework is proposed to prolong network lifetime by using sink rotating and unmanned aerial vehicles path planning. The proposed sink rotating joing UAV data gathering framework, the data gathering process into: 1. S-SCADA in-network data collection 2. Use UAV for data collection between S-SCADA networks. | The energy consumption of the network is balanced by selecting the node with the least energy consumption as the sink node in the S-SCADA in-network data colelction. SR-UAV-DG framework reduces the maximum energy consumption of nodes in the network by 99.21% after 1000 simulations. The flight time of UAV is reduced by 16.83% and the unreliable communication links have data reception rate guaranteed at 91.94%.

## IoT Equipment & DACs
Reference | Paper title | Problem statement | Methodology | Key findings | Impact of literature | Theme
8097114 | Symbiotic system models for efficient iot system design and test | IoT has seen countless potential applications that can improve our lives dramatically but after years of efforts by numerous companies and organizations, the beautiful dreams are yet to be realized. Main obstacles: 1. Energy consumption constraints 2. cost constraints | Proposal: A high level model for efficient design-space exploration known as symbiotic system model. Propose a quorum sensing model for SS to improve the reliability of IoT systems that contain subsystems | Experimental results show that the SS approach improve the lifetime of the IoT equipment by self and peer repair methods. The SS model proves a possibility of IoT systems to achieve low cost, low energy consumption and high reliability
8242076 | Highly reliable and low cost symbiotic iot devices and systems | The main obstacles are cost and energy consumption constraints of the devices and systems which still can't be contained. | Extends the work done in 8097114 by using the quorum sensing based peer repair method | up to 97% of the faulty devices can be repaired even when the raw yield is only 30%. There is hope in eliminating production test of symbiotic IoT devices in the future.
7939684 | Can iot make semiconductor great again? | There is little or no evidence that IoT will give a great boost to the semiconductor industry in the near future due to the limitations in the global economy and energy consumption |  | IoT will be the key driver of growth for many industries in the future. Symbiotic system
7796066
wu2017symbiotic
9456300
Note on E3: Mwangi, A.W. (Agrippina Wanjiru): Aims at eliminating production test of symbiotic IoT devices in the future

## Cloud computing & processing
Reference | Paper title | Problem statement | Methodology | Key findings | Impact of literature | Theme

## IoT Security overview
Reference | Paper title | Problem statement | Methodology | Key findings | Impact of literature | Theme
83355183 | Long term key management architecture for scada systems | SCADA key management provides a key management protocol that will be used to secure the communication channel of the SCADA entities. | Uses symmetric cryptography due to resource constraints of the SCADA entities. An automatic long term key management method that updates and refreshes these keys efficiently. The proposed method provides a flexibility to refresh the long term keys and reduces the number of keys stored in the SCADA entities. | The use of symmetric cryptography mechanism is in the form of pre-shared keys, which are installed manually and are fixed. These pre-shared keys or long term keys are used to generate session keys. These long term keys are updated and refreshed dynamically. The SCADA systems have a myriad of nodes deployed in different locations, manually updating and refreshing these long term keys is time consuming.

## Communication system (Net util)
Reference | Paper title | Problem statement | Methodology | Key findings | Impact of literature | Theme